## ATC3520
ATC3520 Release notification
Date | Jetpack Version | SoM | Image Version | Kernel version | Release note | Know issues | Other
2025-09-19 | 6.2 | Orin Nano 4G/8G | 4.2.4.0 | 5.15.148-tegra | 1. ATC3562: a. Add stereolab's driver. b. Leopard Hawk camera add Gsensor sync function. c. Remove USB Off-On action while system boot. d. Add GPS PPS pin settings. 2. ATC3563: Add GPS PPS pin settings. | 1. When switching devices in qv4l2, it crashes. 2. The 8th camera will display black screen.
2025-09-12 | 6.2 | Orin Nano 4G/8G | 4.2.3.1 | 5.15.148-tegra | 1. Adjust ATC3562 B ver. Pin define. 2. Remove NEXCOM from UEFI 3. ATC3563 set COM2 to default. 4. Change module name: ATC3520 -> ATC3560 | 1. When switching devices in qv4l2, it crashes. 2. The 8th camera will display black screen.
2025-08-01 | 6.2 | Orin Nano 4G/8G | 4.2.3.0 | 5.15.148-tegra | 1. Support modules:ATC3520 ATC3560 ATC3561 ATC3562 ATC3563 AIEdge-X80. 2. Change module name: A. ATC3540 -> ATC3560 B. ATC3521, ATC3541 -> ATC3561 C. ATC3522, ATC3542 -> ATC3562 3. Need to update MCU version to apply module name changing: A. ATC3561: AT35610R01.bin B. ATC3562: AT35620R01.bin 4. Orin Nano power mode remove 25w option. 5. Add different fan control configs for different modules. 6. Add functionality to configure the POE board via I2C. 7. If system hangs for over 30 seconds during shutdown, MCU will force a power-off. 8. Orin-NX 16G: If fails to shut down and display white screen, system can be powered off via MCU. 9. MUT version update to v2.2.58 . 10. ATC3562 default camera option : e-con system 25. | 1. When switching devices in qv4l2, it crashes. 2. The 8th camera will display black screen.
2025-06-20 | 5.1.2 | Orin Nano 4G/8G | 3.7.1 | 5.10.120-tegra | 1. Fix errata applying error, add delay & retry function . | If no monitor is connected during flashing, the boot menu will not display on startup.
2025-06-16 | 6.2 | Orin Nano 4G/8G | 4.2.2.0 | 5.15.148-tegra | 1. If system hangs for over 30 seconds during shutdown, MCU will force a power-off. | 1. When switching devices in qv4l2, it crashes.
2025-06-10 | 5.1.2 | Orin Nano 4G/8G | 3.7.0 | 5.10.120-tegra | 1. Add functionality to configure the POE board via I2C. | If no monitor is connected during flashing, the boot menu will not display on startup.
2025-04-18 | 6.2 | Orin Nano 4G/8G | 4.2.1.1 | 5.15.148-tegra | 1. Support ATC3522. 2. Change default power mode to super MAXN. | 1. When switching devices in qv4l2, it crashes.
2025-03-19 | 6.2 | Orin Nano 4G/8G | 4.2.1.0 | 5.15.148-tegra | 1. Support ATC3520, ATC3521. 2. Remove recovery boot, unbootable lead to direct boot. 3. Fix sometimes black screen while running nv-oem-config-firstboot issue. | 1. When switching devices in qv4l2, it crashes.
2024-12-06 | 5.1.2 | Orin Nano 4G/8G | 3.5.0 | 5.10.120-tegra | 1. Support ATC3520 series. 2. Disable screensaver by default. 3. Update MUT version to v2.2.39. 4. Fix issue where shutdown is delayed when Ignition is off. 5. NVIDIA update: PCN_211361. | If no monitor is connected during flashing, the boot menu will not display on startup.
2024-11-15 | 6.1 | Orin Nano 4G/8G | 4.1.1.0 | 5.15.148-tegra | 1. Support ATC3520 . | 1. When switching devices in qv4l2, it crashes. 2. There is 0.1% chance of encountering an FvbNorFlashStandaloneMm error during boot.
2024-07-16 | 5.1.1 | Orin Nano 4G/8G | 2.1.0 | 5.10.104-tegra | 1. Fix RTC issue. 2. Disable power saving. 3. Add acpi event, enable ignition power off.
2023-11-09 | 5.1.1 | Orin Nano 4G/8G | 1.9.0 | 5.10.104-tegra | 1. Fix otg hot-plug issue. 2. Fix NVMe status led always on.
2023-10-13 | 5.1.1 | Orin Nano 4G/8G | 1.7.0 | 5.10.104-tegra | 1. Support MIPI Camera.
2023-09-18 | 5.1.1 | Orin Nano 4G/8G | 1.6.0 | 5.10.104-tegra | 1. Support ATC3520 4G. | 1. MIPI Camera sometimes just have 2 device. 2. MIPI Camera's video may be frozen. 3. LTE Module RM520N-GL is not workable.
2023-09-01 | 5.1.1 | Orin Nano 8G | 1.5.0 | 5.10.104-tegra | 1. Add mipi patch - led. | 1. LTE Module - FN990A, Setting UI can not show on right top side.

## ATC3530
ATC3530 Release notification
Date | Jetpack Version | SoM | Image Version | Kernel version | Release note | Know issues | Other
2025-07-09 | 5.1.3 | Xavier NX 8G/16G | 3.8.0 | 5.10.192-tegra | 1. Remove recovery boot, unbootable lead to direct boot.
2024-10-11 | 5.1.3 | Xavier NX 8G/16G | 3.4.0 | 5.10.192-tegra | 1. Fix intermittent boot issues with no HDMI display. 2. Resolve MIPI camera startup failure on specific boards. 3. Fix occasional USB 3.0 functionality issues during boot. 4. Add LED functionality for the WMX6218 Wi-Fi module.
2024-09-19 | 4.6 | Xavier NX 8G/16G | 2.4.0 | 4.9.253-tegra | 1. Add LED indicator functionality for the WMX6218 Wi-Fi module. 2. Fix GPS detection issue with WIFI module WMX6218 .
2024-08-02 | 5.1.3 | Xavier NX 8G/16G | 3.3.0 | 5.10.192-tegra | 1. Support ATC3530 8G/16G.
2024-07-17 | 5.0.2 | Xavier NX 8G/16G | 3.2.0 | 5.10.104-tegra | 1. Fixed RTC won't write time to SoM. 2. Disable pcie_shutdown function when system power-off.
2024-07-16 | 4.6 | Xavier NX 8G/16G | 2.3.0 | 4.9.253-tegra | 1. Fixed RTC won't write time to SoM. 2. Add MIPI 'Trigger - strobe' function. 3. Fixed 'ignition off' can't shutdown normally. 4. Fixed format NVMe to ext4 won't load rootfs issue.
2023-06-30 | 4.6 | Xavier NX 8G/16G | 2.2.0 | 4.9.253-tegra | 1. mipi driver: built in -> module. 2. update MIPI driver for AE Max Shutter (1/240s, 1/480s). 3. add XNX-16GB-r32.6.1-overlay.tbz2 patch.
2023-05-29 | 5.0.2 | Xavier NX 8G/16G | 3.1.0 | 5.10.104-tegra | 1. close kernel config BT function and replace uefi image to NVIDIA origin version.
2023-05-02 | 5.0.2 | Xavier NX 8G/16G | 3.0.1 | 5.10.104-tegra | 1. updated MIPI driver for zoom camera.
2023-03-25 | 4.6 | Xavier NX 8G/16G | 2.1.0 | 4.9.253-tegra | 1. updated MIPI driver for zoom camera. | 1. reboot will cause kernel panic (10%).
2023-01-07 | 5.0.2 | Xavier NX 8G/16G | 3.0.0 | 5.10.104-tegra | 1. updated Jetpack version to 5.0.2.
2022-08-12 | 4.6 | Xavier NX 8G/16G | 2.0.0 | 4.9.253-tegra | 1. updated root on SSD & SD card, install SDK script, and User manual. 2. fixed TX2-NX SD card issue.
TX2-NX
2022-06-30 | 4.6 | Xavier NX 8G/16G | 1.1.5 | 4.9.253-tegra | 1. fixed 5G module suspend/resume issue. 2. added Quectel RM500Q usb mode script and update driver to v1.2.1. 3. updated MUT 2.1.8 and install script. 4. opened nvidia l4t sources list.
|  | TX2-NX | 1.2.2
2022-04-28 | 4.6 | Xavier NX 8G/16G | 1.1.4 | 4.9.253-tegra | 1. support boot from SD card.
2022-04-25 | 4.6 | TX2-NX | 1.2.1 | 4.9.253-tegra | 1. support MIPI. 2. fixed the UART port bug. | 1. MIPI driver does not ready.
2022-04-07 | 4.6 | TX2-NX | 1.2.0 | 4.9.253-tegra | 1. support xavier TX2-NX SoM.
2022-04-06 | 4.6 | Xavier NX 8G/16G | 1.1.3 | 4.9.253-tegra | 1. fixed status LED blinking when system resume. 2. support xavier NX 16 GB ram SoM. 3. support LTE module Quectel EM-05G(E).
2022-02-18 | 4.6 | Xavier NX 8G | 1.1.2 | 4.9.253-tegra | 1. fixed ZQ802 compatibility issue. 2. update MUT MCU version to v2.1.5, BIN R10.
2022-01-17 | 4.6 | Xavier NX 8G | 1.1.1 | 4.9.253-tegra | 1. fixed SD card LED bug. 2. update MUT MCU version to R09. 3. ota package.
2021-12-27 | 4.6 | Xavier NX 8G | 1.1.0 | 4.9.253-tegra | 1. upgrage to L4T 4.6 (r32.6.1).

## ATC3560
ATC3540 Release notification
Date | Jetpack Version | SoM | Image Version | Kernel version | Release note | Know issues | Other
2025-09-19 | 6.2 | Orin NX 8G/16G | 4.2.4.0 | 5.15.148-tegra | 1. ATC3562: a. Add stereolab's driver. b. Leopard Hawk camera add Gsensor sync function. c. Remove USB Off-On action while system boot. d. Add GPS PPS pin settings. 2. ATC3563: Add GPS PPS pin settings. | 1. When switching devices in qv4l2, it crashes. 2. The 8th camera will display black screen.
2025-09-10 | 6.1 | Orin NX 8G/16G | 4.1.9.0 | 5.15.148-tegra | 1. Remove recovery boot, unbootable lead to direct boot. 2. Support WMX7207 (WI-FI/BT module). 3. Add functionality to configure the POE board via I2C. 4. MUT version update to 2.2.58. 5. Test_suite version update to 1.3.0.
2025-09-05 | 6.2 | Orin NX 8G/16G | 4.2.3.1 | 5.15.148-tegra | 1. Adjust ATC3562 B ver. Pin define. 2. Remove NEXCOM from UEFI 3. ATC3563 set COM2 to default. | 1. When switching devices in qv4l2, it crashes. 2. The 8th camera will display black screen.
2025-08-27 | 5.1.2 | Orin NX 8G/16G | 3.9.0 | 5.10.120-tegra | 1. Fix power mode error. 2. UEFI remove nexcom logo. 3. Remove recovery boot, unbootable lead to direct boot. | If no monitor is connected during flashing, the boot menu will not display on startup.
2025-08-01 | 6.2 | Orin NX 8G/16G | 4.2.3.0 | 5.15.148-tegra | 1. Support modules:ATC3520 ATC3560 ATC3561 ATC3562 ATC3563 AIEdge-X80. 2. Change module name: A. ATC3540 -> ATC3560 B. ATC3521, ATC3541 -> ATC3561 C. ATC3522, ATC3542 -> ATC3562 3. Need to update MCU version to apply module name changing: A. ATC3561: AT35610R01.bin B. ATC3562: AT35620R01.bin 4. Orin Nano power mode remove 25w option. 5. Add different fan control configs for different modules. 6. Add functionality to configure the POE board via I2C. 7. If system hangs for over 30 seconds during shutdown, MCU will force a power-off. 8. Orin-NX 16G: If fails to shut down and display white screen, system can be powered off via MCU. 9. MUT version update to v2.2.58 . 10. ATC3562 default camera option : e-con system 25. | 1. When switching devices in qv4l2, it crashes. 2. The 8th camera will display black screen.
2025-02-27 | 6.2 | Orin NX 8G/16G | 4.2.0.0 | 5.15.148-tegra | 1. Support ATC3540, ATC3541 and AIEdge-X80. | 1. When switching devices in qv4l2, it crashes.
2025-02-04 | 6.0(GA2) | Orin NX 8G/16G | 4.0.4.3 | 5.15.136-tegra | 1. Add CUDA library 12.2, cudnn 8.9.4, openCV 4.10.0 with CUDA support. | 1. Sometimes the screen goes blank 2 to 5 times upon enterng the OS. 2. Setting the UEFI item : "Device anager -> NVIDIA Configuration -> Reset Setting" will hit the FvbNorFlashStandaloneMm] error.
2024-12-06 | 5.1.2 | Orin NX 8G/16G | 3.6.0 | 5.10.120-tegra | 1. Disable screensaver by default. 2. Update MUT version to v2.2.39. 3. Fix issue where shutdown is delayed when Ignition is off. 4. NVIDIA update: PCN_211361. | If no monitor is connected during flashing, the boot menu will not display on startup.
2024-11-29 | 6.1 | Orin NX 8G/16G | 4.1.3.0 | 5.15.148-tegra | 1. Support ATC3540 series. 2. Added MUT 2.2.38. 3. Fixed UEFI [FvbNorFlashStandaloneMm] error. | 1. When switching devices in qv4l2, it crashes.
2024-10-17 | 6.0(GA2) | Orin NX 8G/16G | 4.0.4.2 | 5.15.136-tegra | 1. Update MUT version to v2.2.34. (Fix demoMCU_AP.py execution error. ) | 1. Sometimes the screen goes blank 2 to 5 times upon enterng the OS. 2. Setting the UEFI item : "Device anager -> NVIDIA Configuration -> Reset Setting" will hit the FvbNorFlashStandaloneMm] error.
2024-10-15 | 6.0(GA2) | Orin NX 8G/16G | 4.0.4.1 | 5.15.136-tegra | 1. Fix mipi driver issue on v4.0.4.0. 2. Fix no HDMI display when connecting the cable after boot. 3. Fix Bluetooth mouse disconnecting immediately issue. 4. Add support for EM7421 in qcserial driver. | 1. Sometimes the screen goes blank 2 to 5 times upon enterng the OS. 2. Setting the UEFI item : "Device anager -> NVIDIA Configuration -> Reset Setting" will hit the FvbNorFlashStandaloneMm] error.
2024-09-19 | 6.0(GA2) | Orin NX 8G/16G | 4.0.4.0 | 5.15.136-tegra | 1. Enable WMX6218 Wi-Fi module led control. | 1. Sometimes the screen goes blank 2 to 5 times upon enterng the OS. 2. Setting the UEFI item : "Device anager -> NVIDIA Configuration -> Reset Setting" will hit the FvbNorFlashStandaloneMm] error. 3. Mipi driver can't work
2024-08-23 | 6.0(GA2) | Orin NX 8G/16G | 4.0.2.0 | 5.15.136-tegra | 1. Add Mipi camera driver. 2. Fix BT issue: Find no device when trying to send files(from phone to orin NX). | 1. Sometimes the screen goes blank 2 to 5 times upon enterng the OS. 2. Setting the UEFI item : "Device anager -> NVIDIA Configuration -> Reset Setting" will hit the FvbNorFlashStandaloneMm] error.
2024-08-14 | 6 | Orin NX 8G/16G | 4.0.1.0 | 5.15.136-tegra | 1. Support ATC3540 8G/16G. | 1. Sometimes the screen goes blank 2 to 5 times upon enterng the OS. 2. Setting the UEFI item : "Device anager -> NVIDIA Configuration -> Reset Setting" will hit the FvbNorFlashStandaloneMm] error.
2024-07-16 | 5.1.1 | Orin NX 8G/16G | 2.1.0 | 5.10.104-tegra | 1. Fix RTC issue. 2. Disable power saving. 3. Add acpi event, enable ignition power off.
2024-03-29 | 5.1.2 | Orin NX 8G/16G | 3.0.0 | 5.10.120-tegra | 1. Update to Jetpack 5.1.2. | If no monitor is connected during flashing, the boot menu will not display on startup.
2023-11-09 | 5.1.1 | Orin NX 8G/16G | 1.9.0 | 5.10.104-tegra | 1. Fix otg hot-plug issue. 2. Fix NVMe status led always on.
2023-10-13 | 5.1.1 | Orin NX 8G/16G | 1.7.0 | 5.10.104-tegra | 1. Support MIPI Camera.
2023-09-18 | 5.1.1 | Orin NX 8G/16G | 1.6.0 | 5.10.104-tegra | 1. Fix bug - power mode. | 1. MIPI Camera sometimes just have 2 device. 2. MIPI Camera's video may be frozen. 3. LTE Module RM520N-GL is not workable.
2023-08-09 | 5.1.1 | Orin NX 8G/16G | 1.3.0 | 5.10.104-tegra | 1. Add mipi patch. 2. Fix hdmi compatibility issues.
2023-06-09 | 5.1.1 | Orin NX 8G/16G | 1.2.0 | 5.10.104-tegra | 1. Add patch to fix booting environment tmperature below -20 °C. 2. Add LN960 driver. 3. Fix wifi module(XM458) bug. 4. Kernel module blacklist add BT module, "btusb".
2023-05-16 | 5.1.1 | Orin NX 8G/16G | 1.0.0 | 5.10.104-tegra | 1. First release.

## ATC3750-6C
ATC3750-6C Release notification
Date | Jetpack Version | SoM | Image Version | Kernel version | Release note | Know issues | Other
2025-10-09 | 6.1 | AGX Orin 32G/64G | 4.1.10.0 4.1.10.0_NVMe | 5.15.148-tegra | 1. NVIDIA’s official bug-fix patches. (https://elinux.org/Jetson/L4T/r36.4.x_patches) | 1. After flashing the OS, the system may occasionally encounter a black screen issue during the oem- config process, requiring a power-off and reboot the system.
2025-08-22 | 6.1 | AGX Orin 32G/64G | 4.1.7.0 4.1.7.0_NVMe | 5.15.148-tegra | 1. UEFI remove nexcom logo. 2. Fixed RS232 communction failure at baud rates below 9600 bps. | 1. After flashing the OS, the system may occasionally encounter a black screen issue during the oem- config process, requiring a power-off and reboot the system.
2025-05-09 | 6.1 | AGX Orin 32G/64G | 4.1.2.0_NVMe | 5.15.148-tegra | 1. Supported AGX Orin flash to NVMe.
2024-12-30 | 5.1.1 | AGX Orin 32G/64G | 2.2.0_NVMe | 5.10.104-tegra | 1. Supported AGX Orin flash to NVMe.
2024-11-25 | 5.1.1 | AGX Orin 32G/64G | 2.2.0 | 5.10.104-tegra | 1. Added MUT 2.2.38. 2. Fixed otg(host) can't detect device at first time. 3. Set Ubuntu 'Power Saving -> Blank Screen' option to 'Never' as default. 4. Disable ubuntu 'logout-prompt' to fixed ignition off can't power-off issue. 5. NVIDIA PCN_210100 patch.
2024-11-22 | 6.1 | AGX Orin 32G/64G | 4.1.2.0 | 5.15.148-tegra | 1. Added MUT 2.2.38. 2. Fixed UEFI [FvbNorFlashStandaloneMm] error. 3. Support ATC3750-6C 32G/64G series.
2024-08-30 | 6.0(GA2) | AGX Orin 32G/64G | 4.0.3.0 | 5.15.136-tegra | 1. Added MUT 2.2.28. 2. Replace Pulseaudio with PipeWire. 3. Fixed ATC3750-6C SD card benchmark too low issue. | 1. Sometimes the screen goes blank 2 to 5 times upon enterng the OS. 2. Setting the UEFI item : "Device anager -> NVIDIA Configuration -> Reset Setting" will hit the FvbNorFlashStandaloneMm] error.
2024-07-05 | 6 | AGX Orin 32G/64G | 4.0.0.0 | 5.15.136-tegra | 1. Support ATC3750-6C 32G/64G series. | 1. Sometimes the screen goes blank 2 to 5 times upon enterng the OS. 2. Setting the UEFI item : "Device anager -> NVIDIA Configuration -> Reset Setting" will hit the FvbNorFlashStandaloneMm] error.
2024-02-22 | 5.1.1 | AGX Orin 32G/64G | 2.0.0 | 5.10.104-tegra | 1. Added MUT 2.2.20. 2. Disable Ethernet EEE function. 3. NVIDIA support new DRAM & eMMC patch.
2023-08-10 | 5.1.1 | AGX Orin 32G/64G | 1.4.0 | 5.10.104-tegra | 1. Fixed ZQ802XRACB(rtl8821ae) panic issue. 2. Fixed AX-210 bluetooth can't connect issue. 3. Fixed Azurewave AW-XM458MA reboot won't detect issue. 4. Enabled KSZ9477 Jumbo Frame setting.
2023-06-09 | 5.1.1 | AGX Orin 32G/64G | 1.2.0 | 5.10.104-tegra | 1. Supported Telit LN960A16 modules. 2. Fixed Azurewave AW-XM458MA can't detect Wi-Fi issue. 3. NVIDIA fixed an issue with booting temperature below -20 degree centigrade.
2023-05-24 | 5.1.1 | AGX Orin 32G/64G | 1.1.0 | 5.10.104-tegra | 1. Disabled Suspend function.
2023-05-10 | 5.1.1 | AGX Orin 32G/64G | 1.0.0 | 5.10.104-tegra | 1. Support AGX Orin 32/64 GB ram SoM. 2. Update xusb firmware for UART receiving data bug.
2023-04-14 | 5.0.2 | AGX Orin 32G | 0.0.5 | 5.10.104-tegra | 1. Fixed LTE USB3 connection issue. 2. Fixed boot hang on issue.
2023-02-23 | 5.0.2 | AGX Orin 32G | 0.0.4 | 5.10.104-tegra | 1. Improved start up time. 2. Fixed RTC bug. 3. Supported Quectel EM05-G LTE module. 4. Fixed AQR113c ethernet LED function.
2023-02-08 | 5.0.2 | AGX Orin 32G | 0.0.3 | 5.10.104-tegra | 1. Added MUT 2.1.6. 2. Added the SD card LED driver. 3. Added Nexcom boot up & shutdown logo. 4. Supported Intel AX210 wifi modules. 5. Supported Quectel RM520N-GL 5G modules.
2023-01-13 | 5.0.2 | AGX Orin 32G | 0.0.2 | 5.10.104-tegra | 1. Modified HDMI driver. 2. Modified RGMII and SPI, MDIO driver. 3. Closed Bluetooth function. 4. Added the SD card boot menu.
2022-12-12 | 5.0.2 | AGX Orin 32G | 0.0.1 | 5.10.104-tegra | 1. First release.

## ATC3750-IP7-8M
ATC3750-8M Release notification
Date | Jetpack Version | SoM | Image Version | Kernel version | Release note | Know issues | Other
2025-10-09 | 6.1 | AGX Orin 32G/64G | 4.1.10.0 4.1.10.0_NVMe | 5.15.148-tegra | 1. Added support for the Sensing "ISX031C-GMSL2F" GMSL2 camera. 2. Update the StereoLabs GMSL2 driver. 3. Fixed an issue where the e-con Systems "STURDeCAM31" could not erase/write the SPI flash. 4. Applied NVIDIA’s official bug-fix patches. (https://elinux.org/Jetson/L4T/r36.4.x_patches) | 1. STURDeCAM25 sometimes can't achieve 120 fps at a 1280 x 720 resolution. 2. qv4l2 opened STURDeCAM31 gmsl2 camera sometimes can't achieve 60 fps at any resolution. (By using GStreamer commands, it can stream at 30 / 60 fps normally) 3. After flashing the OS, the system may occasionally encounter a black screen issue during the oem- config process, requiring a power-off and reboot the system.(NVIDIA known issue) 4. When using nvarguscamerasrc library, any camera beyond the 7th shows a black screen. (NVIDIA known issue)
2025-08-28 | 6.1 | AGX Orin 32G/64G | 4.1.8.0 4.1.8.0_NVMe | 5.15.148-tegra | 1. UEFI remove nexcom logo. 2. Fixed RS232 communction failure at baud rates below 9600 bps. 3. ATC3750-IP7-8M support Stereolabs ZED X gmsl2 camera. 4. ApproPho AP-AR0234 supports frame synchronization between two MAX96712 devices using an external sync signal. | 1. STURDeCAM25 sometimes can't achieve 120 fps at a 1280 x 720 resolution. 2. qv4l2 opened STURDeCAM31 gmsl2 camera sometimes can't achieve 60 fps at any resolution. (By using GStreamer commands, it can stream at 30 / 60 fps normally) 3. After flashing the OS, the system may occasionally encounter a black screen issue during the oem- config process, requiring a power-off and reboot the system.(NVIDIA known issue) 4. When using nvarguscamerasrc library, any camera beyond the 7th shows a black screen. (NVIDIA known issue)
2025-07-25 | 6.1 | AGX Orin 32G/64G | 4.1.6.0 4.1.6.0_NVMe | 5.15.148-tegra | 1. Update MUT SDK to v2.2.57. 2. Supported Leopard Imaging Hawk and Owl GMSL2 Camera. | 1. STURDeCAM25 sometimes can't achieve 120 fps at a 1280 x 720 resolution. 2. qv4l2 opened STURDeCAM31 gmsl2 camera sometimes can't achieve 60 fps at any resolution. (By using GStreamer commands, it can stream at 30 / 60 fps normally) 3. After flashing the OS, the system may occasionally encounter a black screen issue during the oem- config process, requiring a power-off and reboot the system. 4. When using nvarguscamerasrc library, any camera beyond the 7th shows a black screen.
2025-06-20 | 6.1 | AGX Orin 32G/64G | 4.1.5.0 4.1.5.0_NVMe | 5.15.148-tegra | 1. Remove "rootOnNVMeOrSD" tool. 2. Enable lsm6dsl in-tree driver. 3. Supported ApproPho GMSL2 Camera. (AP-AR0234 / AP-IMX335 / AP-IMX415) 4. Modified e-con Systems driver to supported SerDes x2 lane design. | 1. STURDeCAM25 sometimes can't achieve 120 fps at a 1280 x 720 resolution. 2. qv4l2 opened STURDeCAM31 gmsl2 camera sometimes can't achieve 60 fps at any resolution. (By using GStreamer commands, it can stream at 30 / 60 fps normally) 3. After flashing the OS, the system may occasionally encounter a black screen issue during the oem- config process, requiring a power-off and reboot the system.
2024-12-30 | 5.1.1 | AGX Orin 32G/64G | 2.2.0_NVMe | 5.10.104-tegra | 1. Supported AGX Orin flash to NVMe.
2024-11-25 | 5.1.1 | AGX Orin 32G/64G | 2.2.0 | 5.10.104-tegra | 1. Added MUT 2.2.38. 2. Fixed otg(host) can't detect device at first time. 3. Set Ubuntu 'Power Saving -> Blank Screen' option to 'Never' as default. 4. Disable ubuntu 'logout-prompt' to fixed ignition off can't power-off issue. 5. NVIDIA PCN_210100 patch.
2024-11-01 | 6.1 | AGX Orin 32G/64G | 4.1.0.0 | 5.15.148-tegra | 1. Added MUT 2.2.36. 2. Support ATC3750-8M 32G/64G series. | 1. GMSL2 camera not ready yet. (STURDeCAM21, *STURDeCAM25, STURDeCAM31)
2024-02-22 | 5.1.1 | AGX Orin 32G/64G | 2.0.0 | 5.10.104-tegra | 1. Added MUT 2.2.20. 2. Disable Ethernet EEE function. 3. NVIDIA support new DRAM & eMMC patch. 4. ATC3750-8M support e-con Systems GMSL2 Camera.(STURDeCAM21, *STURDeCAM25, STURDeCAM31)
2023-11-02 | 5.1.1 | AGX Orin 32G/64G | 1.8.0 | 5.10.104-tegra | 1. Support ATC3750-8M(AGX Orin 32G/64G). 2. Added MUT 2.2.16. 3. Added G-Sensor demo code at /nexcom/ G-Sensor folder. 4. Added COM1 convert RS232/422/485 script at /nexcom/RS232_422_485 folder(only supported ATC3750-8M).

## AIEdge-X80
AIEdge-X80 Release notification
Date | Jetpack Version | SoM | Image Version | Kernel version | Release note | Know issues | Other
2025-09-12 | 6.2 | Orin Nano 4G/8G | 4.2.3.1 | 5.15.148-tegra | 1. Remove NEXCOM from UEFI 2. Add power mode 25W
2025-08-01 | 6.2 | Orin NX 8G/16G | 4.2.3.0 | 5.15.148-tegra | 1. Support modules:ATC3520 ATC3560 ATC3561 ATC3562 ATC3563 AIEdge-X80. 2. Change module name: A. ATC3540 -> ATC3560 B. ATC3521, ATC3541 -> ATC3561 C. ATC3522, ATC3542 -> ATC3562 3. Need to update MCU version to apply module name changing: A. ATC3561: AT35610R01.bin B. ATC3562: AT35620R01.bin 4. Orin Nano power mode remove 25w option. 5. Add different fan control configs for different modules. 6. Add functionality to configure the POE board via I2C. 7. If system hangs for over 30 seconds during shutdown, MCU will force a power-off. 8. Orin-NX 16G: If fails to shut down and display white screen, system can be powered off via MCU. 9. MUT version update to v2.2.58 . 10. ATC3562 default camera option : e-con system 25. | 1. When switching devices in qv4l2, it crashes. 2. The 8th camera will display black screen.
2025-08-01 | 6.2 | Orin NX & Orin Nano | 4.2.3.0 | 5.15.148-tegra | 1. Add fan control configs . 2. Orin-NX 16G: If fails to shut down and display white screen, system can be powered off via MCU. | 1. When switching devices in qv4l2, it crashes. 2. The 8th camera will display black screen.
2025-06-16 | 6.2 | Orin Nano 4G/8G | 4.2.2.0 | 5.15.148-tegra | 1. If system hangs for over 30 seconds during shutdown, MCU will force a power-off. | 1. When switching devices in qv4l2, it crashes.
2025-04-18 | 6.2 | Orin Nano 4G/8G | 4.2.1.1 | 5.15.148-tegra | 1. Support AIEdge-X80. 2. Change default power mode to super MAXN. | 1. When switching devices in qv4l2, it crashes.
2025-03-19 | 6.2 | Orin NX 8G/16G | 4.2.0.1 | 5.15.148-tegra | 1. Remove recovery boot, unbootable lead to direct boot. 2. Fix sometimes black screen while running nv-oem-config-firstboot issue. | 1. When switching devices in qv4l2, it crashes.
2025-02-27 | 6.2 | Orin NX 8G/16G | 4.2.0.0 | 5.15.148-tegra | 1. Support ATC3540, ATC3541 and AIEdge-X80. | 1. When switching devices in qv4l2, it crashes.
2024-12-13 | 5.1.2 | Orin NX 8G/16G | 3.1.5 | 5.10.120-tegra | 1. Update MUT version to v2.2.41 . 2. Update realtek driver to fix iperf issue . | If no monitor is connected during flashing, the boot menu will not display on startup.
2024-08-19 | 5.1.2 | Orin NX 8G/16G | 3.1.4 | 5.10.120-tegra | Fixed network interface. | If no monitor is connected during flashing, the boot menu will not display on startup.
2024-06-21 | 5.1.2 | Orin NX 8G/16G | 3.1.3 | 5.10.120-tegra | Fix BT transfer problem. | If no monitor is connected during flashing, the boot menu will not display on startup.
2024-06-04 | 5.1.2 | Orin NX 8G/16G | 3.1.2 | 5.10.120-tegra | Fix BT transfer problem. | If no monitor is connected during flashing, the boot menu will not display on startup.
2024-04-30 | 5.1.2 | Orin NX 8G/16G | 3.1.1 | 5.10.120-tegra | Fix UART 485 transfer problem. | If no monitor is connected during flashing, the boot menu will not display on startup.
2024-04-22 | 5.1.2 | Orin NX 8G/16G | 3.1.0 | 5.10.120-tegra | Add support for X80 in Test Suite. | If no monitor is connected during flashing, the boot menu will not display on startup.
2024-03-28 | 5.1.2 | Orin NX 8G/16G | 3.0.1 | 5.10.120-tegra | Support X80 8G/16G | If no monitor is connected during flashing, the boot menu will not display on startup.

## NVMe
NVMe Compatible drives
Samsung SSD 980 500GB
WD-BLACK SN750 500GB
Transcend MTE670T-I 128GB

## kernel version
Jetpack | kernel version
4.6 | 4.9.253-tegra
5.0.2 | 5.10.104-tegra
5.1.1 | 5.10.104-tegra
5.1.2 | 5.10.120-tegra
5.1.3 | 5.10.192-tegra
6 | 5.15.136-tegra
6.0(GA2) | 5.15.136-tegra
6.1 | 5.15.148-tegra
6.2 | 5.15.148-tegra